## Overview
########## start Header ##########
# ID of the Growth Run. This ID is labeled on the sample box. |  | Date of growth experiment |  |  |  | Surname of the Operator | Film material (Material:Dopant species) | Substrates placed into the reactor for film growth. Details are shown in "Substrate"-folder | Substrate temperature obtained by the Pyrometer on the samples surface | Gas flux ratio between oxygen and argon in the process gas | films can be stoichiometric or off-stoichiometric. Cation ratios in absolute numbers see folder "Precursor" | Film thickness obtained from HRXRD | RMS roughness value obtained by AFM | Vertical lattice parameter d_vert obtained from HRXRD | # quantity description
# |  | mm/dd/yyyy | [6 empty] | [°C] | [sccm/sccm] |  | [nm] | [nm] | [Angstrom] | # unit
# |  | datetime |  |  |  | str | str | str | float | str | str | float | float | float | # type
########## end Header ###########
Experiment Identifier | Experiment Location | Start Time | End Time | Synthesis Category | Synthesis Method | Operator | Film | Substrate | Substrate Temperature | O2 Argon | Composition | Thickness | Roughness | d Vertical

## Precursor
########## start Header ##########
# |  | Date of precursor solution preparation | Mass of the powder precursor weighted out in the glove box | Amount of substance of precursor powder weighted out | Volume of solvent used to solve the powder precursor | Mass concentration of the prepared precursor-solvent solution | amount of substance concentration of the prepared precursor-solvent solution | Velocity of the precursor solution flow adjusted by peristaltic pumps | # quantity description
# |  | mm/dd/yyyy | mg | mmol | ml | g/L | mmol/L | ml/min | # unit
# |  | datetime | float | float | float | float | float | float | # type
########## end Header ###########
Precursors | Description | Fabrication date | Mass | Amount | Volume Solvent | Mass concentration | Concentration | Flow
Ti-OiPr-2-tmhd-2 | Chemical 1
Sr-tmhd-2-tetraglyme | Chemical 2
La-tmhd-3 | Chemical 3
Sr/Ti ratio | Cation ratio of Sr and Ti
Sr/La | Cation ratio of Sr and La

## Precursor Chemicals
########## start Header ##########
# |  | The name of the chemical that is typically used in literature | the IUPAC nomencalture of the chemical | Phase of the chemical in ist bottle | Fabricating company | Purity of the Chemical | Date of the Invoice Mail | Date of Opening the Chemical bottle in the Glove box | CAS number | # quantity description
# | [6 empty] | mm/dd/yyyy | mm/dd/yyyy |  | # unit
# | str | str | str | str | str | str | datetime | datetime | str | # type
########## end Header ###########
Name | Description | Chemical name | IUPAC Name | Phase | Supplier | Purity | Buying date | Opening date | CAS
Chemical 1 | Specification of the first Precursor
Chemical 2 | Specification of the second Precursor
Chemical 3 | Specification of the third Precursor

## Substrate
########## start Header ##########
# |  | Sample preparation including orientating, polishing, cutting done by this company | crystallographic orientation of the substrate in [hkl] | Off-cut angle to the substrates surface | Chemical doping level of electrically conductive substrates | Doping species to obtain electrical conductivity in the substrates | Substrate charge ID given by fabrication company. Detailed information can be obtained from the company by requesting this charge ID | Substrate dimensions | Is the sample annealed, cleaned and etched for smooth stepped surface? | Was the substrate deposited already and is recycled by polishing? | # quantity description
# |  |  |  | ° | wt.% |  |  | mm² |  |  | # unit
# str | str | str | str | float | float | str | str | str | str | str | # type
########## end Header ###########
Substrates | Description | Company | Orientation | Off-cut | Doping Level | Doping species | Charge | Size | Prepared | Recycled
a) | First substrate
b) | Second substrate

## Processdata
# |  | ########## start Header ##########
# |  | # | Duration of each step | Past time since process start | Argon process gas flow in to the reaction chamber | Oxygen process gas flow in to the reaction chamber | Argon gas in the flash evaporator used to push Ti-Precursor into the reaction chamber | Argon gas in the flash evaporator used to purge Ti-Precursor | Temperature in the flash evaporation to vaporize the Ti-precursor solution | Pressure applied in the reaction chamber | Temperature applied on the filament in the reaction chamber | Temperature applied on the shaft in the reaction chamber | Rotation velocity of the carrier with substrates | Pumping velocity of the peristaltic pump of Ti | Pumping velocity of the peristaltic pump of Sr/La | Temperature in the flash evaporation to vaporize the Sr/La precursor solution | Argon gas in the flash evaporator used to push Sr/La-Precursor into the reaction chamber | Argon gas in the flash evaporator used to purge Sr/La-Precursor | Comments in case irregularities occurred | # quantity description
# |  | # | min | min | sccm | sccm | sccm | sccm | °C | mbar | °C | °C | rpm | rpm | rpm | °C | sccm | sccm |  | # unit
#int | str | # str | float | float | int | int | int | int | int | float | int | int | int | float | float | int | int | int | str | # type
# |  | ########## end Header ###########
Step | Reason | Description | Duration | Timestamp | Argon flow | Oxygen flow | Argon push Titan | Argon purge Titan | Vaporization temperature Titan | Chamber pressure | Substrat temperature | Shaft temperature | Carrier rotation | Peristaltic pump rotation Titan | Peristaltic pump rotation Sr La | Vaporization temperature Sr La | Argon push Sr La | Argon purge Sr La | annotations
1 | Initialize | MOVPE changes from Idle Mode to Deposition Mode
2 | Pressure 1 | Slow decrease of the chamber pressure to avoid damage in the turbo pump
3 | Pressure 2 | Pumping MOVPE chamber down to working pressure
4 | Dry Ag(liq) | Heating step to dry liquid silver paste underneath the substrate
5 | Rotation | Carrier rotation is started
6 | Heat | MOVPE is heated up to deposition temperature
7 | Dwell | Dwell time to stabilze parameters before deposition starts
8 | Stabilize | Short stabilization steo to avoid damage in pumping system
9 | Start Pump | Activation of the peristaltic pumps. Precursor is supplied.
10 | Deposition | Reaction chamber valves are opend. Precursors are passed into the reaction chamber. Deposition starts
11 | Dwell | Dwell time after deposition
12 | Cool | Cooling down to room temperature after deposition
13 | Stop pump | Peristaltic pumps stop
14 | Cool | Second step of cooling down to room temperature after deposition
15 | Stop Gases | All gas flow is stopped
16 | Stop Rotation | Carrier rotation is stopped and sample can be taken out

## Deposition Control
########## start Header ##########
# | Temperature that is controlled by the pyrometer on the substartes surface | Vaporization temperature of the Ti flash evaporator | Vaporization temperature of the Sr/La flash evaporator | Oxygen process gas temperature | Backpressure in the Ti evaporation line controlling the vapor pressure of this line | Backpressure in the Sr/La evaporation line controlling the vapor pressure of this line | Opening level of the hrottle valve at the turbo pump used to apply the chamber pressure | chamber pressure in the reaction chamber | carrier rottaion velocity | Voltage control of the heating system | Current control of the heating system | # quantity description
# | [°C] | [°C] | [°C] | [°C] | [mbar] | [mbar] | [%] | mbar | rpm | [V] | [mA] | # unit
# | float | float | float | float | float | float | float | float | float | float | float | # type
########## end Header ###########
Timestamp | Pyrotemperature | Vaporization Ti | Vaporization Sr/La | O2 temperature | Backpressure Ti | Backpressure Sr/La | Throttle vavle | Chamber pressure | Rotation | Voltage | Current
Average
Stabwa
0
14
40
60